## H_Bridge_BLDC_BOM
Reference | Value | Qty | Price | Total | Digikey | productnr digikey | Beschrijving
C1,C3,C4,C5,C6,C7 | 470uF 63V | 6 | 0.51 | 3.06 | https://www.digikey.nl/short/2thtjq03 | 399-6658-1-ND | Polarized capacitor
C2,C8 | 1 uF X7R | 2 | 0.83 | 1.66 | https://www.digikey.nl/short/8rv5tqqb | 399-4426-ND | CAP CER 1UF 100V X7R RADIAL
C9,C13 | 10n | 2 | 0.21 | 0.42 | https://www.digikey.nl/short/j4578057 | RSBEC2100CK00K
C10,C12,C14,C16 | 100n | 4 | 0.2 | 0.8 | https://www.digikey.nl/short/zm4tbz4q | R82EC3100AA70K | CAP FILM 0.1UF 10% 100VDC RADIAL
C11,C15 | 10uF | 2 | 0.3 | 0.6 | https://www.digikey.nl/short/m5j270jv | A758BG106M1EDAE070 | Polarized capacitor
D1,D9,D10,D11,D12,D13,D14,D15,D16,D17,D24,D25 | LED | 12 | 0.31 | 3.72 | https://www.digikey.nl/short/wf490mt8 | EALP05RDHRA0(DGK)
D2,D3,D4,D5,D6,D7,D20,D21,D22,D23 | 1N5408 | 10 | 0.2 | 2 | https://www.digikey.nl/short/2hbzv2dj | 4878-1N5408CT-ND | 1000V 3A General Purpose Rectifier Diode, DO-201AD
D8 | 1N4007 | 1 | 0.09 | 0.09 | https://www.digikey.nl/short/9vjwp2pc | 4878-1N4007CT-ND | 1000V 1A General Purpose Rectifier Diode, DO-41
D18 | ZY24 24V / 2W | 1 | 0.22 | 0.22 | https://www.digikey.nl/short/zdt4nqp0 | 4878-ZY24CT-ND | Zener diode
D19 | 20V 1N5250B | 1 | 0.09 | 0.09 | https://www.digikey.nl/short/qvt5f300 | 1N5250B-ND | Zener 20 V 500 mW ±5% Through-hole DO-35
FL1 | SU9VF-07015 | 1 | 1.46 | 1.46 | https://www.digikey.nl/short/8qzt38p9 | 399-10737-ND | 1 mH @ 1 kHz 2 Lijn Common Mode Choke Through-hole 700mA DCR 600mOhm
Jumpers | pin header 40p | 1 | 0.51 | 0.51 | https://www.digikey.nl/short/zvwc31bq | S1012EC-40-ND | Generic connector, single row, 01x40
Q1,Q6,Q7,Q8,Q18 | 2N5401 | 5 | 0.09 | 0.45 | https://www.digikey.nl/short/hrnt4cb2 | 4878-2N5401CT-ND | BJT TO-92 150V 600MA PNP 0.625W
Q2,Q5 | BDW94C | 2 | 1.11 | 2.22 | https://www.digikey.nl/short/2m9m2d33 | 497-7181-5-ND | 12A Ic, 100V Vce, Power Darlington PNP Transistor, TO-220
Q3,Q4 | BDW93C | 2 | 0.97 | 1.94 | https://www.digikey.nl/short/9vtbmtz2 | 497-7180-5-ND | 12A Ic, 100V Vce, Power Darlington NPN Transistor, TO-220
Q9,Q10,Q11,Q12,Q13,Q14,Q15,Q16,Q17 | 2N5551 | 9 | 0.14 | 1.26 | https://www.digikey.nl/short/t592041t | 4878-2N5551CT-ND | BJT TO92 160V 600MA NPN 0.625W
R1,R9,R13 | 2k2 | 3 | 0.1 | 0.3 | https://www.digikey.nl/short/3j3h414n | 2.2KQBK-ND | Resistor
R2,R10,R14,R17,R23,R28,R30,R32,R34,R36,R38 | 1k | 11 | 0.1 | 1.1 | https://www.digikey.nl/short/d0hm09ff | 1.0KQBK-ND | -- gemengde waarden --
R3,R8 | 200 | 2 | 0.46 | 0.92 | https://www.digikey.nl/short/nq9n7ww9 | 13-RSF200JB-73-200R-ND | Resistor
R4,R5,R6,R7 | 470 | 4 | 0.42 | 1.68 | https://www.digikey.nl/short/07ctf34h | 13-RSF200JB-73-470R-ND | Resistor
R11,R12,R21,R27,R18,R19,R24,R25 | 10k | 8 | 0.1 | 0.8 | https://www.digikey.nl/short/mn4prqm9 | 10.0KXBK-ND
R15,R42,R45 | 560 | 3 | 0.1 | 0.3 | https://www.digikey.nl/short/hnnm94rz | 560QBK-ND | Resistor
R16,R43,R46 | 47 | 3 | 0.1 | 0.3 | https://www.digikey.nl/short/3jqtn9md | 47QBK-ND | Resistor
R20,R22,R26,R29,R31,R33,R35,R37,R39,R44,R47 | 330 | 11 | 0.1 | 1.1 | https://www.digikey.nl/short/2c5z5vwf | 330QBK-ND
R40,R41 | 68 | 2 | 0.42 | 0.84 | https://www.digikey.nl/short/2zp7zqvb | 68W-2-ND | Resistor
U1,U4 | VO615A | 2 | 0.41 | 0.82 | https://www.digikey.nl/short/1ztb0tdr | VO615A-ND | DC Optocoupler, Vce 70V, CTR 50-600% @ 5mA, Viso 5000Vrms, DIP4
U2 | L7805CV | 1 | 0.54 | 0.54 | https://www.digikey.nl/short/7nprw4r0 | 497-1443-5-ND | IC REG LINEAR 5V 1.5A TO220AB
U3 | CD74HC238E | 1 | 1.16 | 1.16 | https://www.digikey.nl/short/tn9qmjc8 | 296-25983-5-ND | IC DECODER/DEMUX 1X3:8 16DIP
U6,U7 | LM555xM | 2 | 0.38 | 0.76 | https://www.digikey.nl/short/b5tb7c4v | 296-NE555P-ND | IC OSC SINGLE TIMER 100KHZ 8-DIP
31.12
Complete list on digikey:
https://www.digikey.nl/nl/mylists/list/7TT5WNQHLN