## H_Bridge_BLDC_BOM
Reference	Value	Qty	Price	Total	Digikey	Beschrijving
C1,C3,C4,C5,C6,C7	470uF 63V	6	€ 0,51	€ 3,06	https://www.digikey.nl/short/2thtjq03	Polarized capacitor
C2,C8	1 uF X7R	2	€ 0,76	€ 1,52	https://www.digikey.nl/short/8rv5tqqb	CAP CER 1UF 100V X7R RADIAL
C9,C13	10n	2		€ 0,00
C10,C12,C14,C16	100n	4	€ 0,20	€ 0,80	https://www.digikey.nl/short/zm4tbz4q	CAP FILM 0.1UF 10% 100VDC RADIAL
C11,C15	10uF	2	€ 0,30	€ 0,60	https://www.digikey.nl/short/m5j270jv	Polarized capacitor
D1,D9,D10,D11,D12,D13,D14,D15,D16,D17,D24,D25	LED	12	€ 0,31	€ 3,72	https://www.digikey.nl/short/wf490mt8
D2,D3,D4,D5,D6,D7,D20,D21,D22,D23	1N5408	10	€ 0,20	€ 2,00	https://www.digikey.nl/short/2hbzv2dj	1000V 3A General Purpose Rectifier Diode, DO-201AD
D8	1N4007	1	€ 0,09	€ 0,09	https://www.digikey.nl/short/9vjwp2pc	1000V 1A General Purpose Rectifier Diode, DO-41
D18	ZY24 24V / 2W	1	€ 0,22	€ 0,22	https://www.digikey.nl/short/zdt4nqp0	Zener diode
D19	20V 1N5250B	1	€ 0,09	€ 0,09	https://www.digikey.nl/short/qvt5f300	Zener 20 V 500 mW ±5% Through-hole DO-35
FL1	SU9VF-07015	1	€ 1,46	€ 1,46	https://www.digikey.nl/short/8qzt38p9	1 mH @ 1 kHz 2 Lijn Common Mode Choke Through-hole 700mA DCR 600mOhm
J1	DriveCoil	1		€ 0,00		Generic connector, single row, 01x02, script generated
J2	HallDec	1		€ 0,00		Generic connector, single row, 01x06, script generated
J3	Ctrl	1		€ 0,00		Generic connector, single row, 01x02, script generated
J4	12V	1		€ 0,00		Generic connector, single row, 01x02, script generated
J5	Hall In	1		€ 0,00		Generic connector, single row, 01x05, script generated
J6	Hall Out	1		€ 0,00		Generic connector, single row, 01x03, script generated
J7,J8,J9,J10	Conn_02x15_Counter_Clockwise	4		€ 0,00		Generic connector, double row, 02x15
JP2	RetPwr	1		€ 0,00		Jumper, 2-pole, open
JP4,JP5	Jumper_2_Open	2		€ 0,00		Jumper, 2-pole, open
Q1,Q6,Q7,Q8,Q18	2N5401	5	€ 0,09	€ 0,45	https://www.digikey.nl/short/hrnt4cb2	BJT TO-92 150V 600MA PNP 0.625W
Q2,Q5	BDW94C	2	€ 1,11	€ 2,22	https://www.digikey.nl/short/2m9m2d33	12A Ic, 100V Vce, Power Darlington PNP Transistor, TO-220
Q3,Q4	BDW93C	2	€ 0,97	€ 1,94	https://www.digikey.nl/short/9vtbmtz2	12A Ic, 100V Vce, Power Darlington NPN Transistor, TO-220
Q9,Q10,Q11,Q12,Q13,Q14,Q15,Q16,Q17	2N5551	9	€ 0,14	€ 1,26	https://www.digikey.nl/short/t592041t	BJT TO92 160V 600MA NPN 0.625W
R1,R9,R13	2k2	3		€ 0,00		Resistor
R2,R10,R14,R17,R23,R28,R30,R32,R34,R36,R38	1k	11		€ 0,00		-- gemengde waarden --
R3,R8	220	2		€ 0,00		Resistor
R4,R5,R6,R7	470	4		€ 0,00		Resistor
R11,R12,R21,R27	10k	4		€ 0,00
R15,R42,R45	550	3		€ 0,00		Resistor
R16,R43,R46	47	3		€ 0,00		Resistor
R18,R19,R24,R25	10K	4		€ 0,00
R20,R22,R26,R29,R31,R33,R35,R37,R39,R44,R47	330	11		€ 0,00
R40,R41	120	2		€ 0,00		Resistor
U1,U4	VO615A	2	€ 0,41	€ 0,82	https://www.digikey.nl/short/1ztb0tdr	DC Optocoupler, Vce 70V, CTR 50-600% @ 5mA, Viso 5000Vrms, DIP4
U2	L7805CV	1	€ 0,54	€ 0,54	https://www.digikey.nl/short/7nprw4r0	IC REG LINEAR 5V 1.5A TO220AB
U3	CD74HC238E	1	€ 1,16	€ 1,16	https://www.digikey.nl/short/tn9qmjc8	IC DECODER/DEMUX 1X3:8 16DIP
U6,U7	LM555xM	2	€ 0,38	€ 0,76	https://www.digikey.nl/short/b5tb7c4v	IC OSC SINGLE TIMER 100KHZ 8-DIP

				€ 22,71