## H_Bridge_BLDC_BOM
Reference | Value | Qty | Price | Total | Digikey | Beschrijving
C1,C3,C4,C5,C6,C7 | 470uF 63V | 6 | 0.51 | 3.06 | https://www.digikey.nl/short/2thtjq03 | Polarized capacitor
C2,C8 | 1 uF X7R | 2 | 0.76 | 1.52 | https://www.digikey.nl/short/8rv5tqqb | CAP CER 1UF 100V X7R RADIAL
C9,C13 | 10n | 2 |  | 0
C10,C12,C14,C16 | 100n | 4 | 0.2 | 0.8 | https://www.digikey.nl/short/zm4tbz4q | CAP FILM 0.1UF 10% 100VDC RADIAL
C11,C15 | 10uF | 2 | 0.3 | 0.6 | https://www.digikey.nl/short/m5j270jv | Polarized capacitor
D1,D9,D10,D11,D12,D13,D14,D15,D16,D17,D24,D25 | LED | 12 | 0.31 | 3.72 | https://www.digikey.nl/short/wf490mt8
D2,D3,D4,D5,D6,D7,D20,D21,D22,D23 | 1N5408 | 10 | 0.2 | 2 | https://www.digikey.nl/short/2hbzv2dj | 1000V 3A General Purpose Rectifier Diode, DO-201AD
D8 | 1N4007 | 1 | 0.09 | 0.09 | https://www.digikey.nl/short/9vjwp2pc | 1000V 1A General Purpose Rectifier Diode, DO-41
D18 | ZY24 24V / 2W | 1 | 0.22 | 0.22 | https://www.digikey.nl/short/zdt4nqp0 | Zener diode
D19 | 20V 1N5250B | 1 | 0.09 | 0.09 | https://www.digikey.nl/short/qvt5f300 | Zener 20 V 500 mW ±5% Through-hole DO-35
FL1 | SU9VF-07015 | 1 | 1.46 | 1.46 | https://www.digikey.nl/short/8qzt38p9 | 1 mH @ 1 kHz 2 Lijn Common Mode Choke Through-hole 700mA DCR 600mOhm
J1 | DriveCoil | 1 |  | 0 |  | Generic connector, single row, 01x02, script generated
J2 | HallDec | 1 |  | 0 |  | Generic connector, single row, 01x06, script generated
J3 | Ctrl | 1 |  | 0 |  | Generic connector, single row, 01x02, script generated
J4 | 12V | 1 |  | 0 |  | Generic connector, single row, 01x02, script generated
J5 | Hall In | 1 |  | 0 |  | Generic connector, single row, 01x05, script generated
J6 | Hall Out | 1 |  | 0 |  | Generic connector, single row, 01x03, script generated
J7,J8,J9,J10 | Conn_02x15_Counter_Clockwise | 4 |  | 0 |  | Generic connector, double row, 02x15
JP2 | RetPwr | 1 |  | 0 |  | Jumper, 2-pole, open
JP4,JP5 | Jumper_2_Open | 2 |  | 0 |  | Jumper, 2-pole, open
Q1,Q6,Q7,Q8,Q18 | 2N5401 | 5 | 0.09 | 0.45 | https://www.digikey.nl/short/hrnt4cb2 | BJT TO-92 150V 600MA PNP 0.625W
Q2,Q5 | BDW94C | 2 | 1.11 | 2.22 | https://www.digikey.nl/short/2m9m2d33 | 12A Ic, 100V Vce, Power Darlington PNP Transistor, TO-220
Q3,Q4 | BDW93C | 2 | 0.97 | 1.94 | https://www.digikey.nl/short/9vtbmtz2 | 12A Ic, 100V Vce, Power Darlington NPN Transistor, TO-220
Q9,Q10,Q11,Q12,Q13,Q14,Q15,Q16,Q17 | 2N5551 | 9 | 0.14 | 1.26 | https://www.digikey.nl/short/t592041t | BJT TO92 160V 600MA NPN 0.625W
R1,R9,R13 | 2k2 | 3 |  | 0 |  | Resistor
R2,R10,R14,R17,R23,R28,R30,R32,R34,R36,R38 | 1k | 11 |  | 0
R3,R8 | 220 | 2 |  | 0 |  | Resistor
R4,R5,R6,R7 | 470 | 4 |  | 0 |  | Resistor
R11,R12,R21,R27 | 10k | 4 |  | 0
R15,R42,R45 | 550 | 3 |  | 0 |  | Resistor
R16,R43,R46 | 47 | 3 |  | 0 |  | Resistor
R18,R19,R24,R25 | 10K | 4 |  | 0
R20,R22,R26,R29,R31,R33,R35,R37,R39,R44,R47 | 330 | 11 |  | 0
R40,R41 | 120 | 2 |  | 0 |  | Resistor
U1,U4 | VO615A | 2 | 0.41 | 0.82 | https://www.digikey.nl/short/1ztb0tdr | DC Optocoupler, Vce 70V, CTR 50-600% @ 5mA, Viso 5000Vrms, DIP4
U2 | L7805CV | 1 | 0.54 | 0.54 | https://www.digikey.nl/short/7nprw4r0 | IC REG LINEAR 5V 1.5A TO220AB
U3 | CD74HC238E | 1 | 1.16 | 1.16 | https://www.digikey.nl/short/tn9qmjc8 | IC DECODER/DEMUX 1X3:8 16DIP
U6,U7 | LM555xM | 2 | 0.38 | 0.76 | https://www.digikey.nl/short/b5tb7c4v | IC OSC SINGLE TIMER 100KHZ 8-DIP
|  |  | Total | 22.71